## Read me
Inventory Adjustments under the Amended Gothenburg Protocol
Author(s) | CEIP, TFEIP Ad Hoc Group on Adjustments
Date | 2024-09-26
Version Control
v1.3
This file has been prepared by CEIP/TFEIP for reporting of inventory adjustments under the ERCs
Changes to the previous version include changes to the explanatory text, restructuring and addition of automatic QA/QC calculations
Overview
This file is provided for Parties wishing to make a new or previously approved inventory adjustment application under the amended Gothenburg Protocol.
Parties should consult the relevant CLRTAP EB decisions, and the associated guidance material for details.
Additional supporting information is also required as part of the submission, and this may be provided as an accompanying Excel file(s), as tables in the Party's IIR, or other report.
Instructions for using this file
This file is to be used for Parties wishing to make a new or previously approved inventory adjustment application that relates to complying with the Emission Reduction Commitments under the Gothenburg Protocol
| Table 1 | Quantification of new or previously approved inventory adjustment applications under the amended Gothenburg Protocol
Parties will need to populate this template with relevant information to provide details of the quantification of the new or previously approved adjustment applications(s).
Instructions are provided in the sheet.
| Table 2 | Summary of new or previously approved inventory adjustment applications under the amended Gothenburg Protocol
Parties will need to populate this template with relevant information to provide a summary of the previously approved or new adjustment applications(s).
Instructions are provided in the sheet.

## Table1
Annex II, Table 1: Quantification of new or previously approved inventory adjustment applications under the amended Gothenburg Protocol (by NFR, year and pollutant)
COUNTRY: | CZ | (as ISO2 code)
DATE: | 2025-02-14 | (as DD.MM.YYYY)
Version: | v1.0 | (as v1.0 for the initial submission)
Status of Adjustment | New and Previously Approved Application
Instructions
1. This template is provided for Parties to summarise the adjustment applications that are made for the current annual application/review cycle.
2. Enter values or text only in the cells shaded green. Values for 2005 must be included.
3. Select if it is a previously approved or new inventory adjustment application in column A.
4. For each inventory adjustment, enter the adjusted and unadjusted activity data and EF.
5. Data should be presented at the resolution of each pollutant and each NFR code (even if there is more than one adjustment for a given pollutant/NFR combination, or one adjustment that impacts across more than one pollutant/NFR combination).
6. These data need to be consistent with the information in Table 2, representing an aggregation of the detailed data.
Status of Adjustment | No. | Title | Comment | Pollutant | NFR Code | NFR Long name | Year | Unit of activity data | Unadjusted Activity data | Adjusted activity data | AD Revision (%) | Unit of EF (kt/AD) | Unadjusted EF | Adjusted EF | EF Revision (%) | Unadjusted Emissions (kt) | Adjusted emissions (kt) | Adjustment (kt) | Units
Previously Approved Application | CZ_2025_1 | NH3 - revised Tier 2 Emissions from Mineral Fertiliser (3Da1)" | Guidebook2023 EFs for 3Dai are higher than Guidebook2019 EFs. See Chapter XX In IIR | NH3 | 3Da1 | Inorganic N-fertilizers (includes also urea application) | 2005 | Use of inorganic fertilizers (kg N/yr) | 295.2333 | 295.2333 | 0% | g NH3 (kg N applied)–1) | 77.04 | 50.91 | -33.92% | 23.5488 | 20.0012 | -3.5476 | ktonnes
Previously Approved Application | CZ_2025_1 | NH3 - revised Tier 2 Emissions from Mineral Fertiliser (3Da1)" | Guidebook2023 EFs for 3Dai are higher than Guidebook2019 EFs. See Chapter XX In IIR | NH3 | 3Da1 | Inorganic N-fertilizers (includes also urea application) | 2020 | Use of inorganic fertilizers (kg N/yr) | 296.3 | 296.3 | 0% | g NH3 (kg N applied)–1) | 77.04 | 50.91 | -33.92% | 28.264 | 20.5843 | -7.6797 | ktonnes
Previously Approved Application | CZ_2025_1 | NH3 - revised Tier 2 Emissions from Mineral Fertiliser (3Da1)" | Guidebook2023 EFs for 3Dai are higher than Guidebook2019 EFs. See Chapter XX In IIR | NH3 | 3Da1 | Inorganic N-fertilizers (includes also urea application) | 2021 | Use of inorganic fertilizers (kg N/yr) | 314.1 | 314.1 | 0% | g NH3 (kg N applied)–1) | 77.04 | 50.91 | -33.92% | 27.189 | 20.105 | -7.084 | ktonnes
Previously Approved Application | CZ_2025_1 | NH3 - revised Tier 2 Emissions from Mineral Fertiliser (3Da1)" | Guidebook2023 EFs for 3Dai are higher than Guidebook2019 EFs. See Chapter XX In IIR | NH3 | 3Da1 | Inorganic N-fertilizers (includes also urea application) | 2022 | Use of inorganic fertilizers (kg N/yr) | 329.8 | 329.8 | 0% | g NH3 (kg N applied)–1) | 77.04 | 50.91 | -33.92% | 27.2143 | 20.7212 | -6.4931 | ktonnes
Previously Approved Application | CZ_2025_1 | NH3 - revised Tier 2 Emissions from Mineral Fertiliser (3Da1)" | Guidebook2023 EFs for 3Dai are higher than Guidebook2019 EFs. See Chapter XX In IIR | NH3 | 3Da1 | Inorganic N-fertilizers (includes also urea application) | 2023 | Use of inorganic fertilizers (kg N/yr) | 237.59 | 237.59 | 0% | g NH3 (kg N applied)–1) | 77.04 | 50.91 | -33.92% | 23.3273 | 18.7446 | -4.5827 | ktonnes
Note on A7: Choose New Application or Previously Approved Application or New and Previously Approved Application
Note on A18: Choose New Application or Previously Approved Application
Note on B18: Use simple sequential numbering
Note on C18: Please add a title which is suitably descriptive. e.g. Road Transport NOx EF Revisions or Crop Emissions - New Source The same title can be used across multiple rows (where different years, NFRs or pollutants are included)
Note on D18: Autor: Add any comment that you consider helpful e.g. a reference to supporting information presented in the IIR.

## Table2
Annex II, Table 2: Summary of new or previously approved inventory adjustment applications under the amended Gothenburg Protocol (by NFR, year and pollutant)
COUNTRY: | CZ | (as ISO2 code)
DATE: | 2025-02-14 | (as DD.MM.YYYY)
Version: | v1.0 | (as v1.0 for the initial submission)
Status of Adjustment | New and Previously Approved Application
Instructions
1. This template is provided for Parties to summarise the inventory adjustment applications that are made for the current annual application/review cycle.
2. Enter values or text only in the cells shaded green. All other cells are either already filled out or update automatically.
3. Select if it is a previously approved or new inventory adjustment application in column A.
4. For each NFR and pollutant combination, the unadjusted emission values in Table 1a, and the corresponding adjusted emission values in Table 1b (for QA/QC purposes) are automatically generated once the respetive NFR code and pollutant are filled in.
5. Data should be presented at the resolution of each pollutant and each NFR code (even if there is more than one adjustment for a given pollutant/NFR combination, or one adjustment that impacts across more than one pollutant/NFR combination).
6. These data need to be consistent with the information in Table 1.
Table 1a Summary of Unadjusted emission (for QA/QC purposes)
Status of Adjustment | Reference No | Pollutant | NFR Code |  | units | 2005 | 2020 | 2021 | 2022 | 2023 | 2024 | 2025 | 2026 | 2027 | 2028 | 2029 | 2030
Previously Approved Application | CZ_2025_1 | NH3 | 3Da1 | Unadjusted Emissions | ktonnes | 23.5488 | 28.264 | 27.189 | 27.2143 | 23.3273 | 0 | 0 | 0 | 0 | 0 | 0 | 0
Insert Row to add more unadjusted emissions ---->
Status of Adjustment | Reference No | Pollutant | NFR Code |  | units | 2005 | 2020 | 2021 | 2022 | 2023 | 2024 | 2025 | 2026 | 2027 | 2028 | 2029 | 2030
All Adjustment Applications | NA | NOx | total | Table 1, Table 2 consistency | ktonnes | bar: 2005 to 2030
All Adjustment Applications | NA | SOx | total | Table 1, Table 2 consistency | ktonnes | bar: 2005 to 2030
All Adjustment Applications | NA | NH3 | total | Table 1, Table 2 consistency | ktonnes | bar: 2005 to 2030
All Adjustment Applications | NA | NMVOC | total | Table 1, Table 2 consistency | ktonnes | bar: 2005 to 2030
All Adjustment Applications | NA | PM2.5 | total | Table 1, Table 2 consistency | ktonnes | bar: 2005 to 2030
Table 1b Summary of new or previously approved adjusted emissions estimate under the amended Gothenburg Protocol
Status of Adjustment | Reference No | Pollutant | NFR Code |  | units | 2005 | 2020 | 2021 | 2022 | 2023 | 2024 | 2025 | 2026 | 2027 | 2028 | 2029 | 2030
Previously Approved Application | CZ_2025_1 | NH3 | 3Da1 | Adjusted Emissions | ktonnes | 20.0012 | 20.5843 | 20.105 | 20.7212 | 18.7446 | 0 | 0 | 0 | 0 | 0 | 0 | 0
Insert Row to add more adjusted emissions ---->
Status of Adjustment | Reference No | Pollutant | NFR Code |  | units | 2005 | 2020 | 2021 | 2022 | 2023 | 2024 | 2025 | 2026 | 2027 | 2028 | 2029 | 2030
All Adjustment Applications | NA | NOx | total | Table 1, Table 2 consistency | ktonnes | bar: 2005 to 2030
All Adjustment Applications | NA | SOx | total | Table 1, Table 2 consistency | ktonnes | bar: 2005 to 2030
All Adjustment Applications | NA | NH3 | total | Table 1, Table 2 consistency | ktonnes | bar: 2005 to 2030
All Adjustment Applications | NA | NMVOC | total | Table 1, Table 2 consistency | ktonnes | bar: 2005 to 2030
All Adjustment Applications | NA | PM2.5 | total | Table 1, Table 2 consistency | ktonnes | bar: 2005 to 2030
Table 1c Summary of effect of Adjustment (for QA/QC purposes)
Status of Adjustment | Reference No | Pollutant | NFR Code |  | units | 2005 | 2020 | 2021 | 2022 | 2023 | 2024 | 2025 | 2026 | 2027 | 2028 | 2029 | 2030
Previously Approved Application | CZ_2025_1 | NH3 | 3Da1 | effect of adjustment | ktonnes | -3.5476 | -7.6797 | -7.084 | -6.4931 | -4.5827 | 0 | 0 | 0 | 0 | 0 | 0 | 0
Insert Row to add more unadjusted emissions ---->
Table 1d Aggregated sum of Effect of PREVIOUSLY APPROVED INVENTORY ADJUSTMENTS (use this value in the main emissions reporting template (Annex I)
Status of Adjustment | Reference No | Pollutant | NFR Code |  | units | 2005 | 2020 | 2021 | 2022 | 2023 | 2024 | 2025 | 2026 | 2027 | 2028 | 2029 | 2030
Previously Approved Application | NA | NOx | total | effect of adjustment | ktonnes | 0 | 0 | 0 | 0 | 0 | 0 | 0 | 0 | 0 | 0 | 0 | 0
Previously Approved Application | NA | SOx | total | effect of adjustment | ktonnes | 0 | 0 | 0 | 0 | 0 | 0 | 0 | 0 | 0 | 0 | 0 | 0
Previously Approved Application | NA | NH3 | total | effect of adjustment | ktonnes | -3.5476 | -7.6797 | -7.084 | -6.4931 | -4.5827 | 0 | 0 | 0 | 0 | 0 | 0 | 0
Previously Approved Application | NA | NMVOC | total | effect of adjustment | ktonnes | 0 | 0 | 0 | 0 | 0 | 0 | 0 | 0 | 0 | 0 | 0 | 0
Previously Approved Application | NA | PM2.5 | total | effect of adjustment | ktonnes | 0 | 0 | 0 | 0 | 0 | 0 | 0 | 0 | 0 | 0 | 0 | 0
Note on A7: Choose New Application or Previously Approved Application or New and Previously Approved Application
Note on A20: Choose New Application or Previously Approved Application
Note on B20: Use country code, submission year, and simple sequential numbering

## Tabelle1 (hidden)
New Application | Pollutants
Previously Approved Application | NOx
New and Previously Approved Application | SOx
NH3
NMVOC
PM2.5