## NE symbols_2023
DATE: | 14. 3. 2025
YEAR: | 2023
Version: | v1.0
NFR | Category | Count_NE | Pollutants | Comments
1A1b | Petroleum refining | 1 | NH3 | NE symbol corresponds to Tier 1 and Tier 2 approaches.
1A2gvii | Mobile Combustion in manufacturing industries and construction: (please specify in the IIR) | 1 | PCDD/F | No methodology has yet been developed for these category.
1A3ai(i) | International aviation LTO (civil) | 3 | NH3, Pb, PCDD/F | NE symbols correspond to Tier 1 default approach.
1A3aii(i) | Domestic aviation LTO (civil) | 2 | NH3, PCDD/F | NE symbols correspond to Tier 1 default approach.
1A3bv | Road transport: Gasoline evaporation | 8 | Zn, PCDD/F, PAHs, PCBs | NE symbols correspond to Tier 1 default approach.
1A3bvi | Road transport: Automobile tyre and brake wear | 4 | Hg, PCDD/F, Indeno (1,2,3-cd) pyrene, PCBs | NE symbols correspond to Tier 1 default approach.
1A3bvii | Road transport: Automobile road abrasion | 11 | Cd, Hg, As, Se, PCDD/F, PAHs, PCBs | HM emissions will be calculated later, the other NE symbols corresponds to Tier 1 default approach.
1A3c | Railways | 1 | PCDD/F | NE symbol corresponds to Tier 1 default approach.
1A3dii | National navigation (shipping) | 1 | PCDD/F | Will be calculated later.
1A3ei | Pipeline transport | 1 | PCDD/F | NE symbol corresponds to Table 3-17 (Tier 2 emission factors for source category 1.A.1.a, gas turbines using gaseous fuels).
1A4aii | Commercial/institutional: Mobile | 3 | PCDD/F, HCB, PCBs | NE symbols will be checked and corrected to NA if necessary.
1A4bii | Residential: Household and gardening (mobile) | 3 | PCDD/F, HCB, PCBs | NE symbols will be checked and corrected to NA if necessary.
1A4cii | Agriculture/Forestry/Fishing: Off-road vehicles and other machinery | 3 | PCDD/F, HCB, PCBs | NE symbols will be checked and corrected to NA if necessary.
1A5b | Other, Mobile (including military, land based and recreational boats) | 3 | PCDD/F, HCB, PCBs | NE symbols will be checked and corrected to NA if necessary.
1B1a | Fugitive emission from solid fuels: Coal mining and handling | 10 | BC, Pb, Cd, Hg, As, Cr, Cu, Ni, Se, Zn | NE symbols correspond to Tier 1 and Tier 2 approaches.
1B1b | Fugitive emission from solid fuels: Solid fuel transformation | 12 | Pb, Cd, Hg, As, Cr, Cu, Ni, Se, Zn, PCDD/F, HCB, PCBs | NE symbols for HCB and PCBs correspondent to Tier 1 default approach, emissions of the other pollutants will be calculated later.
1B2ai | Fugitive emissions oil: Exploration, production, transport | 2 | SOX, PCDD/F | NE symbols correspond to Tier 1 and Tier 2 approaches.
1B2aiv | Fugitive emissions oil: Refining / storage | 5 | PAHs | NE symbols correspond to Tier 1 default approach.
1B2av | Distribution of oil products | 2 | SOX, PCDD/F | NE symbols correspond to Tier 1 and Tier 2 approaches.
1B2b | Fugitive emissions from natural gas (exploration, production, processing, transmission, storage, distribution and other) | 2 | SOX, PCDD/F | NE symbols correspond to Tier 1 and Tier 2 approaches.
1B2c | Venting and flaring (oil, gas, combined oil and gas) | 16 | NH3, Pb, Cd, Hg, As, Cr, Cu, Ni, Se, Zn, PCDD/F, PAHs | NE symbols for NH3, PCDD/F, PAHs and PCBs correspondent to Tier 1 default approach, emissions of the other pollutants will be calculated later.
2A1 | Cement production | 21 | NOX, NMVOC, SOX, NH3, CO, Pb, Cd, Hg, As, Cr, Cu, Ni, Se, Zn, PCDD/F, PAHs, HCB | NE symbols correspond to Tier 1 default approach.
2A2 | Lime production | 7 | NOX, NMVOC, SOX, CO, Pb, Cd, Hg | NE symbols correspond to Tier 1 and Tier 2 approaches.
2A3 | Glass production | 12 | NOX, NMVOC, SOX, NH3, CO, PCDD/F, PAHs, HCB | NE symbols correspond to Tier 1 and Tier 2 approaches.
2A5c | Storage, handling and transport of mineral products | 3 | PM2.5, PM10, TSP | NE symbols correspond to Tier 1 default approach.
2A6 | Other mineral products (please specify in the IIR) | 16 | Pb, Cd, Hg, As, Cr, Cu, Ni, Se, Zn, PCDD/F, PAHs, HCB | No information for supplying.
2B1 | Ammonia production | 2 | NMVOC, SOX | NE symbols correspond to Tier 1 default approach.
2B6 | Titanium dioxide production | 18 | NMVOC, Pb, Cd, Hg, As, Cr, Cu, Ni, Se, Zn, PCDD/F, PAHs, HCB, PCBs | NE symbols correspond to Tier 2 default approach.
2B10a | Chemical industry: Other (please specify in the IIR) | 9 | Pb, Cr, Se, PAHs (except Total 1-4), HCB, PCBs | NE symbols correspond to Tier 1 and Tier 2 approaches.
2B10b | Storage, handling and transport of chemical products (please specify in the IIR) | 26 | all | There is no information about any sources allocation in this category, see IIR, page 66.
2C1 | Iron and steel production | 1 | NH3 | NE symbol corresponds to Tier 1 and Tier 2 approaches.
2C2 | Ferroalloys production | 20 | NOX, NMVOC, SOX, NH3, CO, Pb, Cd, Hg, As, Cr, Cu, Ni, Se, Zn, PCDD/F, PAHs | NE symbol corresponds to Tier 1 and Tier 2 approaches.
2C3 | Aluminium production | 12 | NOX, NMVOC, SOX, NH3, CO, Cr, Ni, Se, PAHs (except Total 1-4) | NE symbols correspond to Tier 2 approach for secondary aluminium production.
2C4 | Magnesium production | 15 | NOX, NMVOC, SOX, NH3, BC, CO, Cr, Cu, Ni, Se, PAHs (except Total 1-4), HCB | NE symbols correspond to Tier 1 default approach for category 2C7c.
2C5 | Lead production | 10 | NOX, NMVOC, NH3, BC, CO, PAHs (except Total 1-4), HCB | NE symbol corresponds to Tier 1 and Tier 2 approaches.
2C6 | Zinc production | 16 | NOX, NMVOC, SOX, NH3, BC, CO, Cr, Cu, Ni, Se, PAHs, HCB | NE symbols correspond to Tier 2 approach for secondary zinc production.
2C7a | Copper production | 11 | NOX, NMVOC, NH3, CO, Cr, Se, PAHs (except Total 1-4), HCB | NE symbols correspond to Tier 2 approach for secondary copper production.
2C7c | Other metal production (please specify in the IIR) | 11 | Hg, As, Se, PCDD/F, PAHs, HCB, PCBs | NE symbols correspond to Tier 1 default approach.
2D3a | Domestic solvent use including fungicides | 1 | Hg | Will be calculated later.
2D3b | Road paving with asphalt | 11 | NOX, SOX, BC, CO, PCDD/F, PAHs, HCB | NE symbols correspond to Tier 1 default approach.
2D3c | Asphalt roofing | 11 | NOX, BC,Pb, Cd, Hg, PCDD/F, PAHs, HCB | NE symbols correspond to Tier 1 default approach.
2D3g | Chemical products | 25 | all except NMVOC | NE symbols correspond to Tier 1 default approach.
2D3h | Printing | 2 | PM2.5, BC | NE symbol corresponds to Tier 1 and Tier 2 approaches.
2G | Other product use (please specify in the IIR) | 4 | BC, Se, HCB, PCBs | NE symbols correspond to Tier 2 approach.
2H1 | Pulp and paper industry | 8 | SOX, NH3, PAHs, HCB | Emissions of SOX will be calculated later, the other NE symbols corresponds to Tier 1 and Tier 2 approaches.
2H2 | Food and beverages industry | 1 | BC | NE symbol corresponds to Tier 1 and Tier 2 approaches.
2I | Wood processing | 5 | NOX, SOX, NH3, BC, CO | NE symbols correspond to Tier 1 default approach.
3Da1 | Inorganic N-fertilizers (includes also urea application) | 1 | NMVOC | Will be calculated later.
3Db | Indirect emissions from managed soils | 3 | NOX, NMVOC, NH3 | No methodology has yet been developed for these category.
3Dc | Farm-level agricultural operations including storage, handling and transport of agricultural products | 2 | NOX, NMVOC | NE symbols will be changed to NA.
3Dd | Off-farm storage, handling and transport of bulk agricultural products | 5 | NOX, NMVOC, PM2.5, PM10, TSP | No methodology has yet been developed for these category.
3De | Cultivated crops | 1 | NH3 | No methodology has yet been developed for these category.
3I | Agriculture other (please specify in the IIR) | 2 | NOX, NH3 | No information for supplying, see IIR, page 98.
5A | Biological treatment of waste - Solid waste disposal on land | 3 | NH3, CO, Hg | NE symbols correspond to Tier 1 default approach.
5B1 | Biological treatment of waste - Composting | 8 | NOX, NMVOC, SOX, PM2.5, PM10, TSP, BC, CO | NE symbols correspond to Tier 1 default approach.
5B2 | Biological treatment of waste - Anaerobic digestion at biogas facilities | 21 | NOX, NMVOC, SOX, PM2.5, PM10, TSP, BC, CO, Pb, Cd, Hg, Cr, Zn, PCDD/F, PAHs, HCB, PCBs | NE symbols correspond to Tier 1 and Tier 2 approaches.
5C1bv | Cremation | 1 | BC | NE symbol corresponds to Tier 1 default approach.
5C2 | Open burning of waste | 5 | NH3, Hg, Ni, Indeno (1,2,3-cd) pyrene, HCB | NE symbols correspond to Tier 1 default approach.
5D1 | Domestic wastewater handling | 13 | PM2.5, PM10, TSP, BC, Pb, Cd, Hg, As, Cr, Cu, Ni, Se, Zn | NE symbols correspond to Tier 1 default approach.
5D2 | Industrial wastewater handling | 14 | NH3, PM2.5, PM10, TSP, BC, Pb, Cd, Hg, As, Cr, Cu, Ni, Se, Zn | NE symbols correspond to Tier 1 default approach.
5D3 | Other wastewater handling | 15 | NMVOC, NH3, PM2.5, PM10, TSP, BC, Pb, Cd, Hg, As, Cr, Cu, Ni, Se, Zn | ADs for NMVOC emissions are not available, the other NE symbols correspond to Tier 2 approach.
5E | Other waste (please specify in IIR) | 14 | NOX, SOX, NH3, BC, CO, Ni, Se, Zn, PAHs, HCB, PCBs | NE symbols correspond to Tier 2 approach.