## EFs_combustion
Summary of HMs emission factors for boilers in category 1A1, 1A2, 1A4ai, 1A4ci | [20 empty] | CZ90841608_ELEKTRARNA CHVALETICE
[12 empty] | CZ90841608_ELEKTRARNA CHVALETICE (AVG 2021-2023) | [9 empty] | 2021 | 2022 | 2023
Type of fire place | Fuel type | Thermal capacity | Pb | Cd | Hg | As | Cr | Cu | Ni | Se | Zn | Pb | Cd | Hg | As | Cr | Cu | Ni | Se | Zn | As
|  | MW | mg.GJ-1 | mg.GJ-1 | mg.GJ-1 | mg.GJ-1 | mg.GJ-1 | mg.GJ-1 | mg.GJ-1 | mg.GJ-1 | mg.GJ-1 | mg.GJ-1 | mg.GJ-1 | mg.GJ-1 | mg.GJ-1 | mg.GJ-1 | mg.GJ-1 | mg.GJ-1 | mg.GJ-1 | mg.GJ-1 | mg.GJ-1 | 65.544 | 111.178 | 57.701
Fixed bed boiler | Brown Coal | <5 | Pb: 59.471; Cd: 1.294; Hg: 2.382; As: 60.967; Cr: 38.383; Cu: 69.545; Ni: 62.104; Se: 5.192; Zn: 30.756
|  | 5 - 50 | Pb: 6.67; Cd: 0.495; Hg: 1.924; As: 2.102; Cr: 9.1; Cu: 1; Ni: 27.67; Se: 45; Zn: 8.8
|  | 50 - 100 | Pb: 6.67; Cd: 0.495; Hg: 1.924; As: 2.102; Cr: 9.1; Cu: 1; Ni: 27.67; Se: 45; Zn: 8.8
|  | >100 | Pb: 6.67; Cd: 0.495; Hg: 1.924; As: 2.102; Cr: 9.1; Cu: 1; Ni: 27.67; Se: 45; Zn: 8.8
Fixed bed boiler | Hard Coal | <5 | Pb: 13.687; Cd: 2.456; Hg: 9.051; As: 9.402; Cr: 15; Cu: 10; Ni: 10; Se: 2; Zn: 150
|  | 5 - 50 | Pb: 2.656; Cd: 0.823; Hg: 1.744; As: 0.243; Cr: 4.5; Cu: 7.8; Ni: 4.9; Se: 23; Zn: 19
|  | 50 - 100 | Pb: 2.656; Cd: 0.823; Hg: 1.744; As: 0.243; Cr: 4.5; Cu: 7.8; Ni: 4.9; Se: 23; Zn: 19
|  | >100 | Pb: 2.656; Cd: 0.823; Hg: 1.744; As: 0.243; Cr: 4.5; Cu: 7.8; Ni: 4.9; Se: 23; Zn: 19
Fixed bed boiler | Biomass | <5 | Pb: 27; Cd: 13; Hg: 0.56; As: 0.19; Cr: 23; Cu: 6; Ni: 2; Se: 0.5; Zn: 512
|  | 5 - 50 | Pb: 1.606; Cd: 0.169; Hg: 1.268; As: 0.871; Cr: 0.027; Cu: 0.106; Ni: 0.085; Se: 0.211; Zn: 1.991
|  | 50 - 100 | Pb: 1.606; Cd: 0.169; Hg: 1.268; As: 0.871; Cr: 0.027; Cu: 0.106; Ni: 0.085; Se: 0.211; Zn: 1.991
|  | >100 | Pb: 1.606; Cd: 0.169; Hg: 1.268; As: 0.871; Cr: 0.027; Cu: 0.106; Ni: 0.085; Se: 0.211; Zn: 1.991
Pulverized coal-fired boilers | Brown Coal | <5 | Pb: 1.653; Cd: 0.125; Hg: 2.24; As: 0.829; Cr: 9.1; Cu: 1; Ni: 9.7; Se: 45; Zn: 8.8
|  | 5 - 50 | Pb: 1.653; Cd: 0.125; Hg: 2.24; As: 0.829; Cr: 9.1; Cu: 1; Ni: 9.7; Se: 45; Zn: 8.8
|  | 50 - 100 | Pb: 1.653; Cd: 0.125; Hg: 2.24; As: 0.829; Cr: 9.1; Cu: 1; Ni: 9.7; Se: 45; Zn: 8.8
|  | >100 | 4.071 | 0.292 | 2.965 | 0.76 | 9.1 | 1 | 3.374 | 45 | 8.8 | 3.9325 | 0.53726 | 7.1602 | 78.1411
Pulverized coal-fired boilers | Hard Coal | <5 | Pb: 0.515; Cd: 0.048; Hg: 0.476; As: 0.122; Cr: 4.5; Cu: 7.8; Ni: 3.399; Se: 23; Zn: 19
|  | 5 - 50 | Pb: 0.515; Cd: 0.048; Hg: 0.476; As: 0.122; Cr: 4.5; Cu: 7.8; Ni: 3.399; Se: 23; Zn: 19
|  | 50 - 100 | Pb: 0.515; Cd: 0.048; Hg: 0.476; As: 0.122; Cr: 4.5; Cu: 7.8; Ni: 3.399; Se: 23; Zn: 19
|  | >100 | Pb: 2.722; Cd: 0.268; Hg: 0.668; As: 0.339; Cr: 4.5; Cu: 7.8; Ni: 4.537; Se: 23; Zn: 19
Pulverized coal-fired boilers | Biomass | <5 | Pb: 1.606; Cd: 0.169; Hg: 1.268; As: 0.871; Cr: 0.027; Cu: 0.106; Ni: 0.085; Se: 0.211; Zn: 1.991
|  | 5 - 50 | Pb: 1.606; Cd: 0.169; Hg: 1.268; As: 0.871; Cr: 0.027; Cu: 0.106; Ni: 0.085; Se: 0.211; Zn: 1.991
|  | 50 - 100 | Pb: 1.606; Cd: 0.169; Hg: 1.268; As: 0.871; Cr: 0.027; Cu: 0.106; Ni: 0.085; Se: 0.211; Zn: 1.991
|  | >100 | Pb: 1.606; Cd: 0.169; Hg: 1.268; As: 0.871; Cr: 0.027; Cu: 0.106; Ni: 0.085; Se: 0.211; Zn: 1.991
Fluidized bed boiler | Brown Coal | <5 | Pb: 2.037; Cd: 0.282; Hg: 1.5; As: 0.922; Cr: 9.1; Cu: 1; Ni: 4.803; Se: 45; Zn: 8.8
|  | 5 - 50 | Pb: 2.037; Cd: 0.282; Hg: 1.5; As: 0.922; Cr: 9.1; Cu: 1; Ni: 4.803; Se: 45; Zn: 8.8
|  | 50 - 100 | Pb: 2.037; Cd: 0.282; Hg: 1.5; As: 0.922; Cr: 9.1; Cu: 1; Ni: 4.803; Se: 45; Zn: 8.8
|  | >100 | Pb: 2.037; Cd: 0.282; Hg: 1.5; As: 0.922; Cr: 9.1; Cu: 1; Ni: 4.803; Se: 45; Zn: 8.8
Fluidized bed boiler | Hard Coal | <5 | Pb: 0.515; Cd: 0.048; Hg: 0.476; As: 0.122; Cr: 4.5; Cu: 9; Ni: 3.399; Se: 23; Zn: 90
|  | 5 - 50 | Pb: 0.515; Cd: 0.048; Hg: 0.476; As: 0.122; Cr: 4.5; Cu: 9; Ni: 3.399; Se: 23; Zn: 90
|  | 50 - 100 | Pb: 0.515; Cd: 0.048; Hg: 0.476; As: 0.122; Cr: 4.5; Cu: 9; Ni: 3.399; Se: 23; Zn: 90
|  | >100 | Pb: 0.515; Cd: 0.048; Hg: 0.476; As: 0.122; Cr: 4.5; Cu: 9; Ni: 3.399; Se: 23; Zn: 90
Fluidized bed boiler | Biomass | <5 | Pb: 1.606; Cd: 0.169; Hg: 1.268; As: 0.871; Cr: 0.027; Cu: 0.106; Ni: 0.085; Se: 0.211; Zn: 1.991
|  | 5 - 50 | Pb: 1.606; Cd: 0.169; Hg: 1.268; As: 0.871; Cr: 0.027; Cu: 0.106; Ni: 0.085; Se: 0.211; Zn: 1.991
|  | 50 - 100 | Pb: 1.606; Cd: 0.169; Hg: 1.268; As: 0.871; Cr: 0.027; Cu: 0.106; Ni: 0.085; Se: 0.211; Zn: 1.991
|  | >100 | Pb: 1.606; Cd: 0.169; Hg: 1.268; As: 0.871; Cr: 0.027; Cu: 0.106; Ni: 0.085; Se: 0.211; Zn: 1.991
All type of boilers | Liquid fuels | <5 | Pb: 4.56; Cd: 1.2; Hg: 0.341; As: 3.98; Cr: 2.55; Cu: 5.31; Ni: 255; Se: 2.06; Zn: 87.8
|  | 5 - 50 | Pb: 4.56; Cd: 1.2; Hg: 0.341; As: 3.98; Cr: 2.55; Cu: 5.31; Ni: 255; Se: 2.06; Zn: 87.8
|  | 50 - 100 | Pb: 4.56; Cd: 1.2; Hg: 0.341; As: 3.98; Cr: 2.55; Cu: 5.31; Ni: 255; Se: 2.06; Zn: 87.8
|  | >100 | Pb: 4.56; Cd: 1.2; Hg: 0.341; As: 3.98; Cr: 2.55; Cu: 5.31; Ni: 255; Se: 2.06; Zn: 87.8
All type of boilers | Gaseous fuels | <5 | Pb: 0.0015; Cd: 0.00025; Hg: 0.1; As: 0.12; Cr: 0.00076; Cu: 7.6e-05; Ni: 0.00051; Se: 0.0112; Zn: 0.0015
|  | 5 - 50 | Pb: 0.0015; Cd: 0.00025; Hg: 0.1; As: 0.12; Cr: 0.00076; Cu: 7.6e-05; Ni: 0.00051; Se: 0.0112; Zn: 0.0015
|  | 50 - 100 | Pb: 0.0015; Cd: 0.00025; Hg: 0.1; As: 0.12; Cr: 0.00076; Cu: 7.6e-05; Ni: 0.00051; Se: 0.0112; Zn: 0.0015
|  | >100 | Pb: 0.0015; Cd: 0.00025; Hg: 0.1; As: 0.12; Cr: 0.00076; Cu: 7.6e-05; Ni: 0.00051; Se: 0.0112; Zn: 0.0015
Summary of POPs emission factors for boilers in category 1A1, 1A2, 1A4ai, 1A4ci
CZ90841608_ELEKTRARNA CHVALETICE (AVG 2021-2023)
Type of fire place | Fuel type | Thermal capacity | PCDD_F | BaP | BbF | BkF | InP | PAH | HCB | PCBs | PCDD_F | BaP | BbF | BkF | InP | PAH | HCB | PCBs
|  | MW | ng.GJ-1 | μg.GJ-1 | μg.GJ-1 | μg.GJ-1 | μg.GJ-1 | μg.GJ-1 | μg.GJ-1 | μg.GJ-1 | ng.GJ-1 | μg.GJ-1 | μg.GJ-1 | μg.GJ-1 | μg.GJ-1 | μg.GJ-1 | μg.GJ-1 | μg.GJ-1
Fixed bed boiler | Brown Coal | <5 | Pb: 4.986; Cd: 320.061; Hg: 518.482; As: 518.482; Cr: 400.322; Cu: 1757.347; Ni: 6.7; Se: 5.0591
|  | 5 - 50 | Pb: 7.68; Cd: 3.147; Hg: 7.973; As: 4.047; Cr: 4.203; Cu: 19.37; Ni: 6.7; Se: 0.757
|  | 50 - 100 | Pb: 7.68; Cd: 3.147; Hg: 7.973; As: 4.047; Cr: 4.203; Cu: 19.37; Ni: 6.7; Se: 0.757
|  | >100 | Pb: 7.68; Cd: 3.147; Hg: 7.973; As: 4.047; Cr: 4.203; Cu: 19.37; Ni: 6.7; Se: 0.757
Fixed bed boiler | Hard Coal | <5 | Pb: 14.657; Cd: 10.975; Hg: 18.54; As: 10.966; Cr: 5.956; Cu: 46.437; Ni: 6.7; Se: 8.0728
|  | 5 - 50 | Pb: 2.299; Cd: 2.4; Hg: 4.768; As: 3.085; Cr: 2.08; Cu: 12.333; Ni: 6.7; Se: 0.395
|  | 50 - 100 | Pb: 2.299; Cd: 2.4; Hg: 4.768; As: 3.085; Cr: 2.08; Cu: 12.333; Ni: 6.7; Se: 0.395
|  | >100 | Pb: 2.299; Cd: 2.4; Hg: 4.768; As: 3.085; Cr: 2.08; Cu: 12.333; Ni: 6.7; Se: 0.395
Fixed bed boiler | Biomass | <5 | Pb: 100; Cd: 10000; Hg: 16000; As: 5000; Cr: 4000; Cu: 35000; Ni: 5; Se: 0.007
|  | 5 - 50 | Pb: 11.348; Cd: 46.462; Hg: 144.329; As: 67.897; Cr: 33.073; Cu: 291.761; Ni: 5; Se: 2.2327
|  | 50 - 100 | Pb: 11.348; Cd: 46.462; Hg: 144.329; As: 67.897; Cr: 33.073; Cu: 291.761; Ni: 5; Se: 2.2327
|  | >100 | Pb: 11.348; Cd: 46.462; Hg: 144.329; As: 67.897; Cr: 33.073; Cu: 291.761; Ni: 5; Se: 2.2327
Pulverized coal-fired boilers | Brown Coal | <5 | Pb: 6.525; Cd: 1.971; Hg: 2.731; As: 2.324; Cr: 2.095; Cu: 9.121; Ni: 6.7; Se: 1.0663
|  | 5 - 50 | Pb: 6.525; Cd: 1.971; Hg: 2.731; As: 2.324; Cr: 2.095; Cu: 9.121; Ni: 6.7; Se: 1.0663
|  | 50 - 100 | Pb: 6.525; Cd: 1.971; Hg: 2.731; As: 2.324; Cr: 2.095; Cu: 9.121; Ni: 6.7; Se: 1.0663
|  | >100 | 1.925 | 4.653 | 6.187 | 4.915 | 5.664 | 21.419 | 6.7 | 0.54704 | 2.0488 |  |  |  |  | 4.9 |  | 0.80116
Pulverized coal-fired boilers | Hard Coal | <5 | Pb: 2.055; Cd: 2.271; Hg: 5.066; As: 2.64; Cr: 2.232; Cu: 12.209; Ni: 6.7; Se: 0.244
|  | 5 - 50 | Pb: 2.055; Cd: 2.271; Hg: 5.066; As: 2.64; Cr: 2.232; Cu: 12.209; Ni: 6.7; Se: 0.244
|  | 50 - 100 | Pb: 2.055; Cd: 2.271; Hg: 5.066; As: 2.64; Cr: 2.232; Cu: 12.209; Ni: 6.7; Se: 0.244
|  | >100 | Pb: 1.314; Cd: 2.844; Hg: 5.433; As: 3.786; Cr: 3.662; Cu: 15.725; Ni: 6.7; Se: 1.176
Pulverized coal-fired boilers | Biomass | <5 | Pb: 11.348; Cd: 46.462; Hg: 144.329; As: 67.897; Cr: 33.073; Cu: 291.761; Ni: 5; Se: 2.2327
|  | 5 - 50 | Pb: 11.348; Cd: 46.462; Hg: 144.329; As: 67.897; Cr: 33.073; Cu: 291.761; Ni: 5; Se: 2.2327
|  | 50 - 100 | Pb: 11.348; Cd: 46.462; Hg: 144.329; As: 67.897; Cr: 33.073; Cu: 291.761; Ni: 5; Se: 2.2327
|  | >100 | Pb: 11.348; Cd: 46.462; Hg: 144.329; As: 67.897; Cr: 33.073; Cu: 291.761; Ni: 5; Se: 2.2327
Fluidized bed boiler | Brown Coal | <5 | Pb: 2.778; Cd: 5.148; Hg: 7.621; As: 5.321; Cr: 5.559; Cu: 23.649; Ni: 6.7; Se: 1.4486
|  | 5 - 50 | Pb: 2.778; Cd: 5.148; Hg: 7.621; As: 5.321; Cr: 5.559; Cu: 23.649; Ni: 6.7; Se: 1.4486
|  | 50 - 100 | Pb: 2.778; Cd: 5.148; Hg: 7.621; As: 5.321; Cr: 5.559; Cu: 23.649; Ni: 6.7; Se: 1.4486
|  | >100 | Pb: 2.778; Cd: 5.148; Hg: 7.621; As: 5.321; Cr: 5.559; Cu: 23.649; Ni: 6.7; Se: 1.4486
Fluidized bed boiler | Hard Coal | <5 | Pb: 2.055; Cd: 2.271; Hg: 5.066; As: 2.64; Cr: 2.232; Cu: 12.209; Ni: 6.7; Se: 0.244
|  | 5 - 50 | Pb: 2.055; Cd: 2.271; Hg: 5.066; As: 2.64; Cr: 2.232; Cu: 12.209; Ni: 6.7; Se: 0.244
|  | 50 - 100 | Pb: 2.055; Cd: 2.271; Hg: 5.066; As: 2.64; Cr: 2.232; Cu: 12.209; Ni: 6.7; Se: 0.244
|  | >100 | Pb: 2.055; Cd: 2.271; Hg: 5.066; As: 2.64; Cr: 2.232; Cu: 12.209; Ni: 6.7; Se: 0.244
Fluidized bed boiler | Biomass | <5 | Pb: 11.348; Cd: 46.462; Hg: 144.329; As: 67.897; Cr: 33.073; Cu: 291.761; Ni: 5; Se: 2.2327
|  | 5 - 50 | Pb: 11.348; Cd: 46.462; Hg: 144.329; As: 67.897; Cr: 33.073; Cu: 291.761; Ni: 5; Se: 2.2327
|  | 50 - 100 | Pb: 11.348; Cd: 46.462; Hg: 144.329; As: 67.897; Cr: 33.073; Cu: 291.761; Ni: 5; Se: 2.2327
|  | >100 | Pb: 11.348; Cd: 46.462; Hg: 144.329; As: 67.897; Cr: 33.073; Cu: 291.761; Ni: 5; Se: 2.2327
All type of boilers | Liquid fuels | <5 | Pb: 2.5; Cd: 3.678; Hg: 12.673; As: 3.968; Cr: 6.484; Cu: 26.803; Ni: -; Se: 3.3337
|  | 5 - 50 | Pb: 2.5; Cd: 3.678; Hg: 12.673; As: 3.968; Cr: 6.484; Cu: 26.803; Ni: -; Se: 3.3337
|  | 50 - 100 | Pb: 2.5; Cd: 3.678; Hg: 12.673; As: 3.968; Cr: 6.484; Cu: 26.803; Ni: -; Se: 3.3337
|  | >100 | Pb: 2.5; Cd: 3.678; Hg: 12.673; As: 3.968; Cr: 6.484; Cu: 26.803; Ni: -; Se: 3.3337
All type of boilers | Gaseous fuels | <5 | Pb: 0.5; Cd: 0.56; Hg: 0.84; As: 0.84; Cr: 0.84; Cu: 3.08; Ni: 0.00308; Se: -
|  | 5 - 50 | Pb: 0.5; Cd: 0.56; Hg: 0.84; As: 0.84; Cr: 0.84; Cu: 3.08; Ni: 0.00308; Se: -
|  | 50 - 100 | Pb: 0.5; Cd: 0.56; Hg: 0.84; As: 0.84; Cr: 0.84; Cu: 3.08; Ni: 0.00308; Se: -
|  | >100 | Pb: 0.5; Cd: 0.56; Hg: 0.84; As: 0.84; Cr: 0.84; Cu: 3.08; Ni: 0.00308; Se: -
projekt VaV520/1/97
EMEP/EEA air pollutant emission inventory guidebook 2016, Tier 2
| national emission factors [citace] |  | Cd: MODLÍK, M., 2017. Emisní faktory těžkých kovů a POPs ze spalovacích procesů. [Emission factors of heavy metals and POPs from combustion processes]. Praha: ČHMÚ. [online]. [cit. 5. 3. 2018]. Dostupné z WWW / Available at: http://portal.chmi.cz/files/portal/docs/uoco/oez/embil/EmisniFaktoryTKaPOPs.pdf
expert estimation
Summary of HMs emission factors for gas turbines and stationary engines in category 1A1, 1A2, 1A4ai, 1A4ci
Type of fire place | Fuel type | Thermal capacity | Pb | Cd | Hg | As | Cr | Cu | Ni | Se | Zn
|  | MW | mg.GJ-1 | mg.GJ-1 | mg.GJ-1 | mg.GJ-1 | mg.GJ-1 | mg.GJ-1 | mg.GJ-1 | mg.GJ-1 | mg.GJ-1
Gas turbines | Gaseous fuels | - | 0.0015 | 0.00025 | 0.1 | 0.12 | 0.00076 | 7.6e-05 | 0.00051 | 0.0112 | 0.0015
Stationary engines | Gaseous fuels | - | 0.04 | 0.003 | 0.1 | 0.05 | 0.05 | 0.01 | 0.05 | 0.2 | 2.91
Stationary engines | Liquid fuels | - | 4.07 | 1.36 | 1.36 | 1.81 | 1.36 | 2.72 | 1.36 | 6.79 | 1.81
Summary of POPs emission factors for gas turbines and stationary engines in category 1A1, 1A2, 1A4ai, 1A4ci
Type of fire place | Fuel type | Thermal capacity | PCDD_F | BaP | BbF | BkF | InP | PAH | HCB | PCBs
|  | MW | ng.GJ-1 | μg.GJ-1 | μg.GJ-1 | μg.GJ-1 | μg.GJ-1 | μg.GJ-1 | μg.GJ-1 | μg.GJ-1
Gas turbines | Gaseous fuels | - | 0.5 | 0.56 | 0.84 | 0.84 | 0.84 | 3.08 | 0.00308 | -
Stationary engines | Gaseous fuels | - | 0.57 | 1.2 | 9 | 1.7 | 1.8 | 13.7 | - | -
Stationary engines | Liquid fuels | - | 0.99 | 116 | 502 | 98.7 | 187 | 903.7 | 0.22 | 0.00013
Summary of HMs emission factors for rafinery gas
Type of fire place | Fuel type | Thermal capacity | Pb | Cd | Hg | As | Cr | Cu | Ni | Se | Zn
|  | MW | mg.GJ-1 | mg.GJ-1 | mg.GJ-1 | mg.GJ-1 | mg.GJ-1 | mg.GJ-1 | mg.GJ-1 | mg.GJ-1 | mg.GJ-1
Process furnaces | Rafinery gas | - | 1.79 | 0.712 | 0.086 | 0.343 | 2.74 | 2.22 | 3.6 | 0.42 | 25.5
Summary of POPs emission factors for rafinery gas
Type of fire place | Fuel type | Thermal capacity | PCDD_F | BaP | BbF | BkF | InP | Total_PaH | HCB | PCBs
|  | MW | ng TEQ.GJ-1 | μg.GJ-1 | μg.GJ-1 | μg.GJ-1 | μg.GJ-1 | μg.GJ-1 | μg.GJ-1 | μg.GJ-1
Process furnaces | Rafinery gas | - | - | 0.669 | 1.14 | 0.631 | 0.631 | 3.071 | - | -

## EFs technologies
Summary of HMs emission factors for technologies in category 1A2
Type of technologies | Abatement type | Pb | Cd | Hg | As | Cr | Cu | Ni | Se | Zn
|  | mg.Mg-1 | mg.Mg-1 | mg.Mg-1 | mg.Mg-1 | mg.Mg-1 | mg.Mg-1 | mg.Mg-1 | mg.Mg-1 | mg.Mg-1
SINTERING BELT AGGLOMERATION | Dry ESP | 2137.674 | 47.179 | 34.652 | 14.518 | 146.178 | 749.279 | 0.25 | 20 | 2595.79
| Bag filter (BAT) | 61.946 | 3.052 | 34.652 | 1.499 | 56.146 | 93.062 | 0.25 | 20 | 451.987
CASTING (BLAST FURNACE) | Dry ESP | Pb: 52.001; Cd: 5.998; Hg: 47.999; As: 4.498; Zn: 1729.997
| Bag filter (BAT) | Pb: 11.105; Cd: 1.285; Hg: 0.662; As: 1.504; Zn: 79.663
TANDEM FURNACE |  | Pb: 854.149; Cd: 34.387; Hg: 24.54; As: 5.982
OXYGEN CONVERTERS |  | Pb: 549.75; Cd: 9.459; Hg: 7.652; As: 1.942
CUPOLA FURNACES |  | Pb: 149.8; Cd: 5; Hg: 7; As: 12
Summary of POPs emission factors for technologies in category 1A2
Type of technologies | Abatement type | PCDD_F | BaP | BbF | BkF | InP | PAH | HCB | PCBs
|  | µg I-TEQ.Mg-1 | mg.Mg-1 | mg.Mg-1 | mg.Mg-1 | mg.Mg-1 | mg.Mg-1 | mg.Mg-1 | μg.Mg-1
CEMENT CLINKER IN ROTARY KILNS |  |  | 0.004 | 0.003 | 0.004 | 0.003 | 0.014 |  | 3.355
ASPHALT MIXES PRODUCTION |  | Cd: 0.016333; Hg: 0.0455; As: 0.0225; Cr: 0.0205; Cu: 0.10483
SINTERING BELT AGGLOMERATION | Dry ESP | 7.304 | 2.333 | 23.544 | 6.945 | 7.992 | 40.814 | 0.03 | 113.223
| Bag filter (BAT) | 1.048 | 0.012 | 0.108 | 0.026 | 0.012 | 0.158 | 0.03 | 47.78
CASTING (BLAST FURNACE) | Dry ESP | 0.01 | 0.087 | 0.534 | 0.246 | 0.113 | 0.98
| Bag filter (BAT) | 0.01 | 0.029 | 0.177 | 0.082 | 0.038 | 0.325
TANDEM FURNACE |  | 1.433 | 0.03 | 0.176 | 0.071 | 0.035 | 0.311 |  | 30
OXYGEN CONVERTERS |  | 0.082 | 0.471 | 5.839 | 1.976 | 0.246 | 8.532 |  | 30
CUPOLA FURNACES |  | 0.481 | 0.502 | 2.668 | 1.207 | 0.176 | 4.553 |  | 1023.024
EMEP/EEA air pollutant emission inventory guidebook 2016, Tier 2
| national emission factors [citace] | Cd: MODLÍK, M., 2017. Emisní faktory těžkých kovů a POPs ze spalovacích procesů. [Emission factors of heavy metals and POPs from combustion processes]. Praha: ČHMÚ. [online]. [cit. 5. 3. 2018]. Dostupné z WWW / Available at: http://portal.chmi.cz/files/portal/docs/uoco/oez/embil/EmisniFaktoryTKaPOPs.pdf
Summary of POPs emission factors for technologies in category 1A1c
Type of technologies | Fuel | Pb: BaP; Cd: BbF; Hg: BkF; As: InP; Cr: PAH
|  | mg.Mg-1 | mg.Mg-1 | mg.Mg-1 | mg.Mg-1 | mg.Mg-1
DRYING OF COAL | LIGNITE | Pb: 0.82425; Cd: 0.82425; Hg: 0.82425; As: 0.82425; Cr: 3.297
MILLING OF COAL | LIGNITE | Pb: 1.7915; Cd: 1.7915; Hg: 1.7915; As: 1.7915; Cr: 7.166
BRIQUIETTES | LIGNITE | Pb: 1.3815; Cd: 1.3815; Hg: 1.3815; As: 1.3815; Cr: 5.526
Type of technologies | Fuel | Pb: BaP; Cd: BbF; Hg: BkF; As: InP; Cr: PAH
|  | mg.GJ-1 | mg.GJ-1 | mg.GJ-1 | mg.GJ-1 | mg.GJ-1
COKE PRODUCTION | COKING COAL (NCV) | Pb: 0.29; Cd: 0.003; Hg: 0.001; As: 0.001; Cr: 0.295
AUTOPRODUCER CHP | GAS WORK GAS | Pb: 0.00056; Cd: 0.00084; Hg: 0.00084; As: 0.00084; Cr: 0.00308
national emission factors [calculated from reported data]